## Sheet1
NOTE: USE THIS AT YOUR OWN RISK! Be sure to change size, R values, and temperatures as appropriate.

Note that Celsius temperatures and Canadian/US R values are used.

Outside Air Temp C	-35

Loss through Insulation	Height(ft)	Length(ft)	Area (sq ft)	R Value	Area/(R*1.895)	Delta C	KW Loss

Ceiling			3000	40	0.0396	55	2.18	KW
Ground Floor Walls	10	150	1500	20	0.0396	55	2.18	KW
Ground Fl Windows			350	2	0.0923	55	5.08	KW
Basement Walls Above Gnd	5	150	750	25	0.0158	55	0.87	KW
Basement Walls Below Gnd	4	150	600	25	0.0127	20	0.25	KW
Basement Windows			200	2	0.0528	55	2.90	KW
Basement Floor			2000	7.5	0.1407	15	2.11	KW

					Total Loss through insulation		15.57	KW
					Ground Floor and Loft Part		9.43	KW
					Basement Basement Part		6.14	KW

Loss through Air Leakage	Height(ft)	Area (sq ft)	Volume cuf	Air Changes per Hour		Delta C	KW Loss
Above Ground	15	2000	30000	0.1		55	1.57	KW
Basement	10	2000	20000	0.05		55	0.52	KW

					Total loss from air leakage		2.09	KW

					Total with air infiltration		17.66	KW